## Telemetry-Logging-Board
Id	Designator	Footprint	Quantity	Designation	Supplier and ref
1	R9,R8	R_0805_2012Metric	2	27Ω	xx	100	https://www.lcsc.com/product-detail/C17594.html
2	C19,C12,C23,C3,C9,C15,C21	C_0805_2012Metric_Pad1.18x1.45mm_HandSolder	7	100nF	xx	100	https://www.lcsc.com/product-detail/C49678.html?s_z=n_100nF%25200805
3	R5,R6,R4	R_0805_2012Metric	3	120R
4	Y2,Y3,Y4	Crystal_SMD_3225-4Pin_3.2x2.5mm	3	ECS-200-12-33Q-JES-TR	xx	10	https://www.lcsc.com/product-detail/C2450834.html?s_z=n_ECS-200-12-33Q-JES-TR
5	J1	PinHeader_2x20_P2.54mm_Vertical	1	Raspberry_Pi_4
6	C5,C6	C_0805_2012Metric_Pad1.18x1.45mm_HandSolder	2	1uF	xx	60	https://www.lcsc.com/product-detail/C28323.html?s_z=n_1uF%25200805
7	J6	Molex_Nano-Fit_105309-xx04_1x04_P2.50mm_Vertical	1	AUX_CAN
8	L1	L_Bourns_SRP5030T	1	4.7uH	xx	5	https://www.lcsc.com/product-detail/C2045677.html?s_z=n_Bourns%2520SRP5030T
9	R3	R_0805_2012Metric	1	1k	xx	100	https://www.lcsc.com/product-detail/C95781.html?s_z=n_1k%25200805
10	C22	C_0805_2012Metric_Pad1.18x1.45mm_HandSolder	1	4.7uF	xx	30	https://www.lcsc.com/product-detail/C98192.html?s_z=n_4.7uF%25200805
11	C17,C18	C_0805_2012Metric_Pad1.18x1.45mm_HandSolder	2	47pF	xx	50	https://www.lcsc.com/product-detail/C14857.html?s_z=n_47pF%25200805
12	J3	Molex_Nano-Fit_105309-xx04_1x04_P2.50mm_Vertical	1	Main
13	C16	C_0805_2012Metric_Pad1.18x1.45mm_HandSolder	1	10nF	xx	50	https://www.lcsc.com/product-detail/C1710.html?s_z=n_10nF%25200805
14	R1,R2	R_0805_2012Metric	2	10k	xx	200	https://www.lcsc.com/product-detail/C84376.html?s_z=n_10k%25200805
15	U5,U9,U7	SOIC-8_3.9x4.9mm_P1.27mm	3	ISO1044BD	xx	4	https://www.lcsc.com/product-detail/C2878198.html?s_z=n_ISO1044BD
16	C11,C14,C8,C10,C7,C13	C_0805_2012Metric_Pad1.18x1.45mm_HandSolder	6	22pF	xx	200	https://www.lcsc.com/product-detail/C1804.html?s_z=n_22pF%25200805
17	U10	WDFN-12-1EP_3x3mm_P0.45mm_EP1.7x2.5mm	1	FT234XD	xx	4	https://www.lcsc.com/product-detail/C132158.html?s_z=n_FT234
18	BT1	BatteryHolder_Keystone_2998_1x6.8mm	1	CR1025 Battery Holder	xx	4	https://www.lcsc.com/product-detail/C6078169.html?s_z=n_Keystone%25202998
19	R10,R7	R_0805_2012Metric	2	5.1kΩ	xx	100	https://www.lcsc.com/product-detail/C27834.html?s_z=n_5.1k%25200805
20	C1,C2	C_0805_2012Metric_Pad1.18x1.45mm_HandSolder	2	10uF	xx	60	https://www.lcsc.com/product-detail/C15850.html?s_z=n_10uF%25200805
21	U4,U6,U8	DFN-14-1EP_3x4.5mm_P0.65mm_EP1.65x4.25mm	3	MCP2518FD-xQBB	xx	10	https://www.lcsc.com/search?q=MCP2518&s_z=n_MCP2518
22	U1	SOIC-8_3.9x4.9mm_P1.27mm	1	PCF8523T	xx	5	https://www.lcsc.com/product-detail/C2651516.html?s_z=n_PCF8523T
23	J8	USB_C_Receptacle_GCT_USB4105-xx-A_16P_TopMnt_Horizontal	1	USB_C_Receptacle_USB2.0_16P	xx	4	https://www.lcsc.com/product-detail/C3020560.html?s_z=n_USB4105
24	U2	TSOT-23-6	1	AP63205WU	xx	5	https://www.lcsc.com/product-detail/C2071056.html?s_z=n_AP63205WU
25	Y1	Crystal_SMD_3215-2Pin_3.2x1.5mm	1	32.768 kHz Quartz Crystal	xx	5	https://www.lcsc.com/product-detail/C32346.html
26	C4	C_0805_2012Metric_Pad1.18x1.45mm_HandSolder	1	47uF	xx	100	https://www.lcsc.com/product-detail/C16780.html?s_z=n_47uF%25200805
27	U3	SOT-23-5	1	MIC5504-3.3YM5	xx	5	https://www.lcsc.com/product-detail/C41348078.html?s_z=n_MIC5504-3.3
28	J9	CONN-SMD_AS0BC21-S48BE-7H	1	21992304	xx	5	https://www.lcsc.com/product-detail/C5089546.html?s_z=n_21992304
29	J2	BUS_PCI_Express_Mini	1	Heltec Thingimagiger	xx	4	https://www.lcsc.com/product-detail/C4634556.html